## QA
Title: | rtp_Copert4v10_NOxEFs_2_final.xls
NAEI Ref: | ED59801001
Author: | Yvonne Pang (Ricardo-AEA) | Checked by Tim Murrells (Ricardo-AEA)
Date: | 2014-06-18
Notes:
6 sheets + QA
Road vehicle emission factors for NOx based on COPERT 4 v10.0 (2012): speed-emission factor equations
QA Checks: This Spreadsheet |  | TM
| Notes | Explanatory notes page
| Cars | Hot exhaust NOx speed-related emission functions for Cars
| LGVs | Hot exhaust NOx speed-related emission functions for LGVs
| HGVs & Buses | Hot exhaust NOx speed-related emission functions for HGVs, Buses and Coaches
| Motorcycles | Hot exhaust NOx speed-related emission functions for Motorcycles
| Emis Degradation | Emissions degradation methodology for Cars & LGVs
Please reference all data as provided by UK National Atmospheric Emission Inventory

## Notes
How to use these emission factors:
Average speed is used to derive the emission factors for these vehicle types.
The default in this spreadsheet is for the vehicle types to be assigned the same average speed within each worksheet, which should be assigned in cell P2 for Cars, LGVs and Motorcycles and in cell O2 for HGVs & Buses. The emission factors are then provided in columns Q and P respectively.
Correction factors for degradation of emissions from petrol cars and LGVs are calculated in two worked example areas of the worksheet Emis Degradation using accumulated mileage data provided by the user. Sources of average accumulated mileage data by year for each vehicle type are provided.
The emission factors must be further corrected by multiplying with a fuel scaling factor (see above). Go to http://www.dft.gov.uk/publications/road-vehicle-emission-factors-2009/ . Go to the spreadsheet 'Mileage fuel scaling factors.xls' and the tab 'main'. Select the model year of interest from the drop down menu at cell D3. The NOx fuel scaling factor for each vehicle Euro standard relevant for that year will be found in column R. DO NOT USE THE MILEAGE SCALING FACTORS FOR NOx ON THIS SHEET. For NOx, these are updated by emission degradation factors described in the Emis Degradation sheet provided here.
The final emission factor will be the emission factor derived from the speed-emission factor equations given here multiplied by a degradation factor (for petrol cars and LGVs only), as demonstrated on the Emis Degradation sheet multiplied by the fuel scaling factor.
COPERT 4 v10.0 NOx Emission Factors used in latest 2012 UK National Atmospheric Emissions Inventory
This spreadsheet provides the updated NOx speed-related emission functions for cars, LGVs, HGVs, buses and motorcycles, as adopted in the latest 2012 National Atmospheric Emissions Inventory and NAEI Base 2013 road transport emission projections and incorporated in the Defra Emission Factor Toolkit, EFT v6.0.
These emission functions are sourced from the “Computer Programme to Calculate Emissions from Road Transport”, or referred to as COPERT 4 (version 10.0) as published in November 2012. COPERT 4 (v10.0) is a model developed and coordinated by the European Commission's Joint Research Centre and the European Environment Agency and is designed for compiling national emission inventories. They are to replace the COPERT 4 v8.1 NOx emission factors published in 2011. The changed factors provided here reflect the new evidence on the performance of Euro 5 and 6 diesel cars and LGVs NOx emissions under real-world conditions. These emission factors should be used in conjunction with the latest vehicle fleet composition projections (June 2014 version, available on this site), referred to as Base 2013.
This spreadsheet provides the mathematical equations that relate g/km emission factors to average vehicle speed. Note that unlike previous DfT/TRL emission equations, different types of mathematical equations are used for different vehicle types. The equations themselves have been coded so that the user only needs to enter speed on each worksheet for the emission factors to be calculated in columns Q (cars, LGVs, motorcycles) and P (HGVs and buses).
Cars worksheet provides the parameters for calculation of NOx emission factors for passenger cars, for different fuel types, engine sizes and Euro standards.
LGVs worksheet provides the parameters for calculation of NOx emission factors for LGVs (<3.5t), for different fuel types and Euro standards.
HGVs & Buses worksheet provides the parameters for calculation of NOx emission factors for HGVs and buses, for different vehicle weight classes and Euro standards.
Motorcycles worksheet provides the parameters for calculation of NOx emission factors for mopeds and motorcycles of different engine sizes and Euro standards. These are based on the original DfT/TRL 2009 database of emission factors and are unchanged, except for the addition of factors for Euro 4 and 5 vehicles.
Parameters are provided for correcting NOx emission factors for petrol cars and LGVs with accumulated mileage/age due to emission degradation. The correction factors are also based on COPERT 4 v10.0. They are unchanged from the those used in the previous version of factors from COPERT 4v8.1.
The emission factors derived from the speed-emission equations, corrected for accumulated mileage (petrol cars and LGVs only), should be further multiplied by a fuel scaling factor to take account of the effect of improved fuel quality on existing vehicles in the fleet. The fuel scaling factors are provided by DfT/TRL and are also based on COPERT 4. For NOx, all fuel scaling factors are close to 1.00 indicating that fuel quality has a very small effect on NOx emissions. The fuel scaling factors for NOx can be found with factors to be used for other pollutants in the existing DfT/TRL emission factor site at http://www.dft.gov.uk/publications/road-vehicle-emission-factors-2009/ .
More information about COPERT 4 can be found at http://www.emisia.com/copert/Copert4.html
The latest version currently available for download is COPERT 4 v10.0.
COPERT 4 provides separate NOx emission factors for Euro V HDVs with Selective Catalytic Reduction (SCR) and Exhaust Gas Recirculation (EGR) systems. According to European Automobile Manufacturers’ association (ACEA), around 75% of Euro V HDVs sold in 2008 and 2009 are equipped with SCR, and this is recommended to be used if the country has no other information available (it is not expect that the UK situation will vary from this European average). TfL fleet data for buses in London suggests that 90% of Euro V buses use SCR and 10% use EGR.
National Atmospheric Emissions Inventory
Ricardo-AEA
June 2014

## Cars
NOx Emission Factors |  |  | COPERT 4 version 10.0 | [9 empty] | Enter average speed for all vehicle types here (km/h)
30
Notes:
1. Emission Degradation Corrections - the emission factors calculated from the speed-emission factor equations below for Euro 1,2 and Euro 3,4 petrol cars and LGVs need to multiplied by the mileage-related correction factors derived from the functions shown in the 'Emis Degradation' worksheet.
2. October 2013 - revised scaling factors for diesel Euro 5 and 6 based on COPERT 4v10; other coefficients remain unchanged
Vehicle type | Fuel / Size | Euro standard | Function | ALPHA | BETA | GAMMA | DELTA | EPSILON | ZITA | ITA | THITA | RF | Min speed (km/h) | Max speed (km/h) | Average speed (km/h) | NOx EF (g/km)
Passenger Cars | Diesel <2,0 l | Pre-Euro | ((Alpha * Speed ^ 2) + (Beta * Speed) + Gamma + (Delta * (Log(Speed)) + (Epsilon * Exp(Zita * Speed)) + (Ita * (Speed ^ Thita))) * (1 - RF) | 0.000101 | -0.014 | 0.918 | 0 | 0 | 0 | 0 | 0 | 0 | 10 | 130 | 30 | 0.5889
Passenger Cars | Diesel <2,0 l | Euro 1 | ((Alpha + Gamma * Speed + Epsilon * Speed ^2 + Zita / Speed ) / (1 + Beta * Speed + Delta * Speed ^ 2)) * (1 - RF) | 3.0956 | 0.14119 | -0.00618 | -0.000503 | 0.000422 | 0 | 0 | 0 | 0 | 10 | 120 | 30 | 0.68784
Passenger Cars | Diesel <2,0 l | Euro 2 | ((Alpha + Gamma * Speed + Epsilon * Speed ^2 + Zita / Speed ) / (1 + Beta * Speed + Delta * Speed ^ 2)) * (1 - RF) | 2.3981 | 0.0767 | -0.0116 | -0.0005 | 0.00012 | 0 | 0 | 0 | 0 | 10 | 120 | 30 | 0.75696
Passenger Cars | Diesel <2,0 l | Euro 3 | ((Alpha + Gamma * Speed + Epsilon * Speed ^2 + Zita / Speed ) / (1 + Beta * Speed + Delta * Speed ^ 2)) * (1 - RF) | 2.8164 | 0.19819 | 0.0669 | -0.00143 | -0.000463 | 0 | 0 | 0 | 0 | 10 | 120 | 30 | 0.77876
Passenger Cars | Diesel <2,0 l | Euro 4 | ((Alpha + Gamma * Speed + Epsilon * Speed ^2 + Zita / Speed ) / (1 + Beta * Speed + Delta * Speed ^ 2)) * (1 - RF) | 1.108 | 0 | -0.02016 | 0 | 0.0001484 | 0 | 0 | 0 | 0 | 10 | 130 | 30 | 0.63676
Passenger Cars | Diesel <2,0 l | Euro 5 | ((Alpha + Gamma * Speed + Epsilon * Speed ^2 + Zita / Speed ) / (1 + Beta * Speed + Delta * Speed ^ 2)) * (1 - RF) | 1.108 | 0 | -0.02016 | 0 | 0.0001484 | 0 | 0 | 0 | -0.23 | 10 | 130 | 30 | 0.78321
Passenger Cars | Diesel <2,0 l | Euro 6 | ((Alpha + Gamma * Speed + Epsilon * Speed ^2 + Zita / Speed ) / (1 + Beta * Speed + Delta * Speed ^ 2)) * (1 - RF) | 1.108 | 0 | -0.02016 | 0 | 0.0001484 | 0 | 0 | 0 | 0.57 | 10 | 130 | 30 | 0.27381
Passenger Cars | Diesel >2,0 l | Pre-Euro | ((Alpha * Speed ^ 2) + (Beta * Speed) + Gamma + (Delta * (Log(Speed)) + (Epsilon * Exp(Zita * Speed)) + (Ita * (Speed ^ Thita))) * (1 - RF) | 0.000133 | -0.018 | 1.331 | 0 | 0 | 0 | 0 | 0 | 0 | 10 | 130 | 30 | 0.9107
Passenger Cars | Diesel >2,0 l | Euro 1 | ((Alpha + Gamma * Speed + Epsilon * Speed ^2 + Zita / Speed ) / (1 + Beta * Speed + Delta * Speed ^ 2)) * (1 - RF) | 3.0956 | 0.14119 | -0.00618 | -0.000503 | 0.000422 | 0 | 0 | 0 | 0 | 10 | 120 | 30 | 0.68784
Passenger Cars | Diesel >2,0 l | Euro 2 | ((Alpha + Gamma * Speed + Epsilon * Speed ^2 + Zita / Speed ) / (1 + Beta * Speed + Delta * Speed ^ 2)) * (1 - RF) | 2.3981 | 0.0767 | -0.0116 | -0.0005 | 0.00012 | 0 | 0 | 0 | 0 | 10 | 120 | 30 | 0.75696
Passenger Cars | Diesel >2,0 l | Euro 3 | ((Alpha + Gamma * Speed + Epsilon * Speed ^2 + Zita / Speed ) / (1 + Beta * Speed + Delta * Speed ^ 2)) * (1 - RF) | 2.8164 | 0.19819 | 0.0669 | -0.00143 | -0.000463 | 0 | 0 | 0 | 0 | 10 | 120 | 30 | 0.77876
Passenger Cars | Diesel >2,0 l | Euro 4 | ((Alpha + Gamma * Speed + Epsilon * Speed ^2 + Zita / Speed ) / (1 + Beta * Speed + Delta * Speed ^ 2)) * (1 - RF) | 1.108 | 0 | -0.02016 | 0 | 0.0001484 | 0 | 0 | 0 | 0 | 10 | 130 | 30 | 0.63676
Passenger Cars | Diesel >2,0 l | Euro 5 | ((Alpha + Gamma * Speed + Epsilon * Speed ^2 + Zita / Speed ) / (1 + Beta * Speed + Delta * Speed ^ 2)) * (1 - RF) | 1.108 | 0 | -0.02016 | 0 | 0.0001484 | 0 | 0 | 0 | -0.23 | 10 | 130 | 30 | 0.78321
Passenger Cars | Diesel >2,0 l | Euro 6 | ((Alpha + Gamma * Speed + Epsilon * Speed ^2 + Zita / Speed ) / (1 + Beta * Speed + Delta * Speed ^ 2)) * (1 - RF) | 1.108 | 0 | -0.02016 | 0 | 0.0001484 | 0 | 0 | 0 | 0.57 | 10 | 130 | 30 | 0.27381
Passenger Cars | Gasoline <1,4 l | Pre-Euro | ((Alpha * Speed ^ 2) + (Beta * Speed) + Gamma + (Delta * (Log(Speed)) + (Epsilon * Exp(Zita * Speed)) + (Ita * (Speed ^ Thita))) * (1 - RF) | 9.7e-05 | 0.0026 | 1.432 | 0 | 0 | 0 | 0 | 0 | 0 | 10 | 130 | 30 | 1.5973
Passenger Cars | Gasoline <1,4 l | Euro 1 | ((Alpha + Gamma * Speed + Epsilon * Speed ^2 + Zita / Speed ) / (1 + Beta * Speed + Delta * Speed ^ 2)) * (1 - RF) | 0.52474 | 0 | -0.01 | 0 | 9.36e-05 | 0 | 0 | 0 | 0 | 5 | 130 | 30 | 0.30898
Passenger Cars | Gasoline <1,4 l | Euro 2 | ((Alpha + Gamma * Speed + Epsilon * Speed ^2 + Zita / Speed ) / (1 + Beta * Speed + Delta * Speed ^ 2)) * (1 - RF) | 0.28355 | -0.0234 | -0.00869 | 0.000443 | 0.000114 | 0 | 0 | 0 | 0 | 5 | 130 | 30 | 0.18007
Passenger Cars | Gasoline <1,4 l | Euro 3 | ((Alpha + Gamma * Speed + Epsilon * Speed ^2 + Zita / Speed ) / (1 + Beta * Speed + Delta * Speed ^ 2)) * (1 - RF) | 0.09295 | -0.0122 | -0.00149 | 3.97e-05 | 6.53e-06 | 0 | 0 | 0 | 0 | 5 | 130 | 30 | 0.080819
Passenger Cars | Gasoline <1,4 l | Euro 4 | ((Alpha + Gamma * Speed + Epsilon * Speed ^2 + Zita / Speed ) / (1 + Beta * Speed + Delta * Speed ^ 2)) * (1 - RF) | 0.10632 | 0 | -0.00158 | 0 | 7.1e-06 | 0 | 0 | 0 | 0 | 5 | 130 | 30 | 0.065305
Passenger Cars | Gasoline <1,4 l | Euro 5 | ((Alpha + Gamma * Speed + Epsilon * Speed ^2 + Zita / Speed ) / (1 + Beta * Speed + Delta * Speed ^ 2)) * (1 - RF) | 0.10632 | 0 | -0.00158 | 0 | 7.1e-06 | 0 | 0 | 0 | 0.25 | 5 | 130 | 30 | 0.048979
Passenger Cars | Gasoline <1,4 l | Euro 6 | ((Alpha + Gamma * Speed + Epsilon * Speed ^2 + Zita / Speed ) / (1 + Beta * Speed + Delta * Speed ^ 2)) * (1 - RF) | 0.10632 | 0 | -0.00158 | 0 | 7.1e-06 | 0 | 0 | 0 | 0.25 | 5 | 130 | 30 | 0.048979
Passenger Cars | Gasoline >2,0 l | Pre-Euro | ((Alpha * Speed ^ 2) + (Beta * Speed) + Gamma + (Delta * (Log(Speed)) + (Epsilon * Exp(Zita * Speed)) + (Ita * (Speed ^ Thita))) * (1 - RF) | 0.000266 | -0.014 | 2.427 | 0 | 0 | 0 | 0 | 0 | 0 | 10 | 130 | 30 | 2.2464
Passenger Cars | Gasoline >2,0 l | Euro 1 | ((Alpha + Gamma * Speed + Epsilon * Speed ^2 + Zita / Speed ) / (1 + Beta * Speed + Delta * Speed ^ 2)) * (1 - RF) | 0.52474 | 0 | -0.01 | 0 | 9.36e-05 | 0 | 0 | 0 | 0 | 5 | 130 | 30 | 0.30898
Passenger Cars | Gasoline >2,0 l | Euro 2 | ((Alpha + Gamma * Speed + Epsilon * Speed ^2 + Zita / Speed ) / (1 + Beta * Speed + Delta * Speed ^ 2)) * (1 - RF) | 0.28355 | -0.0234 | -0.00869 | 0.000443 | 0.000114 | 0 | 0 | 0 | 0 | 5 | 130 | 30 | 0.18007
Passenger Cars | Gasoline >2,0 l | Euro 3 | ((Alpha + Gamma * Speed + Epsilon * Speed ^2 + Zita / Speed ) / (1 + Beta * Speed + Delta * Speed ^ 2)) * (1 - RF) | 0.09295 | -0.0122 | -0.00149 | 3.97e-05 | 6.53e-06 | 0 | 0 | 0 | 0 | 5 | 130 | 30 | 0.080819
Passenger Cars | Gasoline >2,0 l | Euro 4 | ((Alpha + Gamma * Speed + Epsilon * Speed ^2 + Zita / Speed ) / (1 + Beta * Speed + Delta * Speed ^ 2)) * (1 - RF) | 0.10632 | 0 | -0.00158 | 0 | 7.1e-06 | 0 | 0 | 0 | 0 | 5 | 130 | 30 | 0.065305
Passenger Cars | Gasoline >2,0 l | Euro 5 | ((Alpha + Gamma * Speed + Epsilon * Speed ^2 + Zita / Speed ) / (1 + Beta * Speed + Delta * Speed ^ 2)) * (1 - RF) | 0.10632 | 0 | -0.00158 | 0 | 7.1e-06 | 0 | 0 | 0 | 0.25 | 5 | 130 | 30 | 0.048979
Passenger Cars | Gasoline >2,0 l | Euro 6 | ((Alpha + Gamma * Speed + Epsilon * Speed ^2 + Zita / Speed ) / (1 + Beta * Speed + Delta * Speed ^ 2)) * (1 - RF) | 0.10632 | 0 | -0.00158 | 0 | 7.1e-06 | 0 | 0 | 0 | 0.25 | 5 | 130 | 30 | 0.048979
Passenger Cars | Gasoline 1,4 - 2,0 l | Pre-Euro | ((Alpha * Speed ^ 2) + (Beta * Speed) + Gamma + (Delta * (Log(Speed)) + (Epsilon * Exp(Zita * Speed)) + (Ita * (Speed ^ Thita))) * (1 - RF) | 7.4e-05 | 0.013 | 1.484 | 0 | 0 | 0 | 0 | 0 | 0 | 10 | 130 | 30 | 1.9406
Passenger Cars | Gasoline 1,4 - 2,0 l | Euro 1 | ((Alpha + Gamma * Speed + Epsilon * Speed ^2 + Zita / Speed ) / (1 + Beta * Speed + Delta * Speed ^ 2)) * (1 - RF) | 0.52474 | 0 | -0.01 | 0 | 9.36e-05 | 0 | 0 | 0 | 0 | 5 | 130 | 30 | 0.30898
Passenger Cars | Gasoline 1,4 - 2,0 l | Euro 2 | ((Alpha + Gamma * Speed + Epsilon * Speed ^2 + Zita / Speed ) / (1 + Beta * Speed + Delta * Speed ^ 2)) * (1 - RF) | 0.28355 | -0.0234 | -0.00869 | 0.000443 | 0.000114 | 0 | 0 | 0 | 0 | 5 | 130 | 30 | 0.18007
Passenger Cars | Gasoline 1,4 - 2,0 l | Euro 3 | ((Alpha + Gamma * Speed + Epsilon * Speed ^2 + Zita / Speed ) / (1 + Beta * Speed + Delta * Speed ^ 2)) * (1 - RF) | 0.09295 | -0.0122 | -0.00149 | 3.97e-05 | 6.53e-06 | 0 | 0 | 0 | 0 | 5 | 130 | 30 | 0.080819
Passenger Cars | Gasoline 1,4 - 2,0 l | Euro 4 | ((Alpha + Gamma * Speed + Epsilon * Speed ^2 + Zita / Speed ) / (1 + Beta * Speed + Delta * Speed ^ 2)) * (1 - RF) | 0.10632 | 0 | -0.00158 | 0 | 7.1e-06 | 0 | 0 | 0 | 0 | 5 | 130 | 30 | 0.065305
Passenger Cars | Gasoline 1,4 - 2,0 l | Euro 5 | ((Alpha + Gamma * Speed + Epsilon * Speed ^2 + Zita / Speed ) / (1 + Beta * Speed + Delta * Speed ^ 2)) * (1 - RF) | 0.10632 | 0 | -0.00158 | 0 | 7.1e-06 | 0 | 0 | 0 | 0.25 | 5 | 130 | 30 | 0.048979
Passenger Cars | Gasoline 1,4 - 2,0 l | Euro 6 | ((Alpha + Gamma * Speed + Epsilon * Speed ^2 + Zita / Speed ) / (1 + Beta * Speed + Delta * Speed ^ 2)) * (1 - RF) | 0.10632 | 0 | -0.00158 | 0 | 7.1e-06 | 0 | 0 | 0 | 0.25 | 5 | 130 | 30 | 0.048979
Note on M14: Revised from 0.28 in COPERT 4v8.1 to -0.23 in COPERT 4v10
Note on M15: Revised from 0.68 in COPERT 4v8.1 to 0.57 in COPERT 4v10
Note on M21: Revised from 0.28 in COPERT 4v8.1 to -0.23 in COPERT 4v10
Note on M22: Revised from 0.68 in COPERT 4v8.1 to 0.57 in COPERT 4v10

## LGVs
NOx Emission Factors |  |  | COPERT 4 version 10.0 | [9 empty] | Enter average speed for all vehicle types here (km/h)
30
Notes:
1. The LGV emission factors presented here should be used for all sizes of LGV except for small LGVs (Class I) with car body types where emission factors for medium-sized cars should be used
2. Emission Degradation Corrections - the emission factors calculated from the speed-emission factor equations below for Euro 1,2 and Euro 3,4 petrol cars and LGVs need to multiplied by the mileage-related correction factors derived from the functions shown in the 'Emis Degradation' worksheet.
3. October 13 - revised scaling factors for Euro 5 and 6 diesel LGVs (assuming the same emission change relative to Euro 4 for Euro 5 and 6 diesel cars based on COPERT 4v10)
Vehicle type | Fuel / Size | Euro standard | Function | ALPHA | BETA | GAMMA | DELTA | EPSILON | ZITA | ITA | THITA | RF | Min speed (km/h) | Max speed (km/h) | Average speed (km/h) | NOx EF (g/km)
Light Duty Vehicles | Diesel <3,5 t | Pre-Euro | ((Alpha * Speed ^ 2) + (Beta * Speed) + Gamma + (Delta * (Log(Speed)) + (Epsilon * Exp(Zita * Speed)) + (Ita * (Speed ^ Thita))) * (1 - RF) | 0.000816 | -0.1189 | 5.1234 | 0 | 0 | 0 | 0 | 0 | 0 | 10 | 110 | 30 | 2.2908
Light Duty Vehicles | Diesel <3,5 t | Euro 1 | ((Alpha * Speed ^ 2) + (Beta * Speed) + Gamma + (Delta * (Log(Speed)) + (Epsilon * Exp(Zita * Speed)) + (Ita * (Speed ^ Thita))) * (1 - RF) | 0.000241 | -0.03181 | 2.0247 | 0 | 0 | 0 | 0 | 0 | 0 | 10 | 110 | 30 | 1.2873
Light Duty Vehicles | Diesel <3,5 t | Euro 2 | ((Alpha * Speed ^ 2) + (Beta * Speed) + Gamma + (Delta * (Log(Speed)) + (Epsilon * Exp(Zita * Speed)) + (Ita * (Speed ^ Thita))) * (1 - RF) | 0.000241 | -0.03181 | 2.0247 | 0 | 0 | 0 | 0 | 0 | 0 | 10 | 110 | 30 | 1.2873
Light Duty Vehicles | Diesel <3,5 t | Euro 3 | ((Alpha * Speed ^ 2) + (Beta * Speed) + Gamma + (Delta * (Log(Speed)) + (Epsilon * Exp(Zita * Speed)) + (Ita * (Speed ^ Thita))) * (1 - RF) | 0.000241 | -0.03181 | 2.0247 | 0 | 0 | 0 | 0 | 0 | 0.16 | 10 | 110 | 30 | 1.0813
Light Duty Vehicles | Diesel <3,5 t | Euro 4 | ((Alpha * Speed ^ 2) + (Beta * Speed) + Gamma + (Delta * (Log(Speed)) + (Epsilon * Exp(Zita * Speed)) + (Ita * (Speed ^ Thita))) * (1 - RF) | 0.000241 | -0.03181 | 2.0247 | 0 | 0 | 0 | 0 | 0 | 0.32 | 10 | 110 | 30 | 0.87536
Light Duty Vehicles | Diesel <3,5 t | Euro 5 | ((Alpha * Speed ^ 2) + (Beta * Speed) + Gamma + (Delta * (Log(Speed)) + (Epsilon * Exp(Zita * Speed)) + (Ita * (Speed ^ Thita))) * (1 - RF) | 0.000241 | -0.03181 | 2.0247 | 0 | 0 | 0 | 0 | 0 | 0.1636 | 10 | 110 | 30 | 1.0767
Light Duty Vehicles | Diesel <3,5 t | Euro 6 | ((Alpha * Speed ^ 2) + (Beta * Speed) + Gamma + (Delta * (Log(Speed)) + (Epsilon * Exp(Zita * Speed)) + (Ita * (Speed ^ Thita))) * (1 - RF) | 0.000241 | -0.03181 | 2.0247 | 0 | 0 | 0 | 0 | 0 | 0.7076 | 10 | 110 | 30 | 0.37641
Light Duty Vehicles | Gasoline <3,5t | Pre-Euro | ((Alpha * Speed ^ 2) + (Beta * Speed) + Gamma + (Delta * (Log(Speed)) + (Epsilon * Exp(Zita * Speed)) + (Ita * (Speed ^ Thita))) * (1 - RF) | 0 | 0.0179 | 1.9547 | 0 | 0 | 0 | 0 | 0 | 0 | 10 | 110 | 30 | 2.4917
Light Duty Vehicles | Gasoline <3,5t | Euro 1 | ((Alpha * Speed ^ 2) + (Beta * Speed) + Gamma + (Delta * (Log(Speed)) + (Epsilon * Exp(Zita * Speed)) + (Ita * (Speed ^ Thita))) * (1 - RF) | 7.55e-05 | -0.009 | 0.666 | 0 | 0 | 0 | 0 | 0 | 0 | 10 | 120 | 30 | 0.46395
Light Duty Vehicles | Gasoline <3,5t | Euro 2 | ((Alpha * Speed ^ 2) + (Beta * Speed) + Gamma + (Delta * (Log(Speed)) + (Epsilon * Exp(Zita * Speed)) + (Ita * (Speed ^ Thita))) * (1 - RF) | 7.55e-05 | -0.009 | 0.666 | 0 | 0 | 0 | 0 | 0 | 0.66 | 10 | 120 | 30 | 0.15774
Light Duty Vehicles | Gasoline <3,5t | Euro 3 | ((Alpha * Speed ^ 2) + (Beta * Speed) + Gamma + (Delta * (Log(Speed)) + (Epsilon * Exp(Zita * Speed)) + (Ita * (Speed ^ Thita))) * (1 - RF) | 7.55e-05 | -0.009 | 0.666 | 0 | 0 | 0 | 0 | 0 | 0.79 | 10 | 120 | 30 | 0.09743
Light Duty Vehicles | Gasoline <3,5t | Euro 4 | ((Alpha * Speed ^ 2) + (Beta * Speed) + Gamma + (Delta * (Log(Speed)) + (Epsilon * Exp(Zita * Speed)) + (Ita * (Speed ^ Thita))) * (1 - RF) | 7.55e-05 | -0.009 | 0.666 | 0 | 0 | 0 | 0 | 0 | 0.9 | 10 | 120 | 30 | 0.046395
Light Duty Vehicles | Gasoline <3,5t | Euro 5 | ((Alpha * Speed ^ 2) + (Beta * Speed) + Gamma + (Delta * (Log(Speed)) + (Epsilon * Exp(Zita * Speed)) + (Ita * (Speed ^ Thita))) * (1 - RF) | 7.55e-05 | -0.009 | 0.666 | 0 | 0 | 0 | 0 | 0 | 0.93 | 10 | 120 | 30 | 0.032476
Light Duty Vehicles | Gasoline <3,5t | Euro 6 | ((Alpha * Speed ^ 2) + (Beta * Speed) + Gamma + (Delta * (Log(Speed)) + (Epsilon * Exp(Zita * Speed)) + (Ita * (Speed ^ Thita))) * (1 - RF) | 7.55e-05 | -0.009 | 0.666 | 0 | 0 | 0 | 0 | 0 | 0.93 | 10 | 120 | 30 | 0.032476
Note on M15: COPERT 4v10 has not revised the scaling factor for diesel LGVs as it has for diesel car. However, as agreed with Defra/DfT, it is assumed that the relative change in factors from Euro 4 to Euro 5 and 6 assumed by COPERT 4v10 for diesel cars will also apply to diesel LGVs and thus the RF coefficient is revised from 0.51 to 0.16
Note on M16: COPERT 4v10 has not revised the scaling factor for diesel LGVs as it has for diesel car. However, as agreed with Defra/DfT, it is assumed that the relative change in factors from Euro 4 to Euro 5 and 6 assumed by COPERT 4v10 for diesel cars will also apply to diesel LGVs and thus the RF coefficient is revised from 0.78 to 0.71

## HGVs & Buses
NOx Emission Factors |  |  | COPERT 4 version 10.0 | [8 empty] | Enter average speed for all vehicle types here (km/h)
30
Notes:
All Bus and HGV emission factors are for 0% gradient and 50% load, consistent with the DfT/TRL 2009 bus/HGV factors and representative of average HGV load conditions in the UK.
Vehicle type I | Size | Fuel | Euro standard | Function (x = km/h) | a | b | c | d | e | f | g | Min speed (km/h) | Max speed (km/h) | Average Speed (km/h) | NOx EF (g/km)
Coaches | Coaches Standard <=18 t | Diesel | Pre-Euro | ((a*(b^x))*(x^c)) | 171.3979 | 1.0083 | -0.84529 | 0 | 0 | 0 | 0 | 12 | 105 | 30 | 12.3797
Coaches | Coaches Standard <=18 t | Diesel | Euro I | ((a*(b^x))*(x^c)) | 159.7304 | 1.0087 | -0.90172 | 0 | 0 | 0 | 0 | 12 | 105 | 30 | 9.6479
Coaches | Coaches Standard <=18 t | Diesel | Euro II | ((a*(b^x))*(x^c)) | 185.1295 | 1.008 | -0.89863 | 0 | 0 | 0 | 0 | 12 | 105 | 30 | 11.0724
Coaches | Coaches Standard <=18 t | Diesel | Euro III | ((a*(b^x))*(x^c)) | 332.3235 | 1.0104 | -1.1295 | 0 | 0 | 0 | 0 | 12 | 105 | 30 | 9.712
Coaches | Coaches Standard <=18 t | Diesel | Euro IV | (a+(b/(1+exp((((-1)*c)+(d*ln(x)))+(e*x))))) | 3.5149 | 186.9937 | -0.58949 | 0.82135 | 0.026961 | 0 | 0 | 12 | 105 | 30 | 6.2997
Coaches | Coaches Standard <=18 t | Diesel | Euro V EGR | ((a*(b^x))*(x^c)) | 73.617 | 1.0084 | -0.94435 | 0 | 0 | 0 | 0 | 12 | 105 | 30 | 3.8099
Coaches | Coaches Standard <=18 t | Diesel | Euro V SCR | ((a*(b^x))*(x^c)) | 119.0881 | 0.98559 | -0.61943 | 0 | 0 | 0 | 0 | 12 | 105 | 30 | 9.3716
Coaches | Coaches Standard <=18 t | Diesel | Euro VI | ((a+(b*x))^((-1)/c)) | 0.20269 | 0.024217 | 0.5299 | 0 | 0 | 0 | 0 | 12 | 105 | 30 | 1.1486
Coaches | Coaches Articulated >18 t | Diesel | Pre-Euro | ((a*(b^x))*(x^c)) | 186.9427 | 1.0063 | -0.78922 | 0 | 0 | 0 | 0 | 12 | 105 | 30 | 15.4137
Coaches | Coaches Articulated >18 t | Diesel | Euro I | ((a*(b^x))*(x^c)) | 166.2059 | 1.0065 | -0.83416 | 0 | 0 | 0 | 0 | 12 | 105 | 30 | 11.8217
Coaches | Coaches Articulated >18 t | Diesel | Euro II | ((a*(b^x))*(x^c)) | 190.9097 | 1.0062 | -0.84224 | 0 | 0 | 0 | 0 | 12 | 105 | 30 | 13.1162
Coaches | Coaches Articulated >18 t | Diesel | Euro III | ((a*(b^x))*(x^c)) | 263.236 | 1.0074 | -1.0013 | 0 | 0 | 0 | 0 | 12 | 105 | 30 | 10.8892
Coaches | Coaches Articulated >18 t | Diesel | Euro IV | (a+(b/(1+exp((((-1)*c)+(d*ln(x)))+(e*x))))) | 3.6993 | 192.4042 | -0.62765 | 0.79846 | 0.022147 | 0 | 0 | 12 | 105 | 30 | 7.1336
Coaches | Coaches Articulated >18 t | Diesel | Euro V EGR | (a+(b/(1+exp((((-1)*c)+(d*ln(x)))+(e*x))))) | 2.2001 | 89.3488 | -0.27097 | 0.83021 | 0.020903 | 0 | 0 | 12 | 105 | 30 | 4.3105
Coaches | Coaches Articulated >18 t | Diesel | Euro V SCR | ((a*(b^x))*(x^c)) | 151.5015 | 0.98619 | -0.67408 | 0 | 0 | 0 | 0 | 12 | 105 | 30 | 10.0811
Coaches | Coaches Articulated >18 t | Diesel | Euro VI | ((a*(b^x))*(x^c)) | 98.7405 | 0.99219 | -1.2346 | 0 | 0 | 0 | 0 | 12 | 105 | 30 | 1.1715
Buses | Urban Buses Midi <=15 t | Diesel | Pre-Euro | ((a*(b^x))*(x^c)) | 80.8039 | 1.0082 | -0.70658 | 0 | 0 | 0 | 0 | 11 | 86 | 30 | 9.3472
Buses | Urban Buses Midi <=15 t | Diesel | Euro I | ((a*(x^b))+(c*(x^d))) | 9.0102 | -0.19443 | 90.9705 | -1.0821 | 0 | 0 | 0 | 11 | 86 | 30 | 6.9445
Buses | Urban Buses Midi <=15 t | Diesel | Euro II | ((a*(x^b))+(c*(x^d))) | 10.857 | -0.21704 | 110.6387 | -1.1309 | 0 | 0 | 0 | 11 | 86 | 30 | 7.5522
Buses | Urban Buses Midi <=15 t | Diesel | Euro III | ((a*(x^b))+(c*(x^d))) | 326.9623 | -1.771 | 40.1121 | -0.57716 | 0 | 0 | 0 | 11 | 86 | 30 | 6.4247
Buses | Urban Buses Midi <=15 t | Diesel | Euro IV | ((a*(x^b))+(c*(x^d))) | 24.6552 | -0.53014 | 2193.2343 | -3.5367 | 0 | 0 | 0 | 11 | 86 | 30 | 4.0759
Buses | Urban Buses Midi <=15 t | Diesel | Euro V EGR | exp((a+(b/x))+(c*ln(x))) | 2.5408 | 1.5384 | -0.50081 | 0 | 0 | 0 | 0 | 11 | 86 | 30 | 2.4321
Buses | Urban Buses Midi <=15 t | Diesel | Euro V SCR | (a+(b/(1+exp((((-1)*c)+(d*ln(x)))+(e*x))))) | 1.531 | 43.3387 | -0.087468 | 0.27885 | 0.048564 | 0 | 0 | 11 | 86 | 30 | 4.8406
Buses | Urban Buses Midi <=15 t | Diesel | Euro VI | ((a*(b^x))*(x^c)) | 58.5405 | 1.0044 | -1.5085 | 0 | 0 | 0 | 0 | 11 | 86 | 30 | 0.39532
Buses | Urban Buses Standard 15 - 18 t | Diesel | Pre-Euro | ((a*(b^x))*(x^c)) | 98.2296 | 1.004 | -0.58595 | 0 | 0 | 0 | 0 | 11 | 86 | 30 | 15.1077
Buses | Urban Buses Standard 15 - 18 t | Diesel | Euro I | exp((a+(b/x))+(c*ln(x))) | 3.3337 | 3.4087 | -0.35825 | 0 | 0 | 0 | 0 | 11 | 86 | 30 | 9.2892
Buses | Urban Buses Standard 15 - 18 t | Diesel | Euro II | (a+(b/(1+exp((((-1)*c)+(d*ln(x)))+(e*x))))) | 3.9094 | 177.7604 | -0.40546 | 0.85669 | 0.00071237 | 0 | 0 | 11 | 86 | 30 | 9.9895
Buses | Urban Buses Standard 15 - 18 t | Diesel | Euro III | ((a*(x^b))+(c*(x^d))) | 574.648 | -1.9595 | 51.9989 | -0.5618 | 0 | 0 | 0 | 11 | 86 | 30 | 8.4267
Buses | Urban Buses Standard 15 - 18 t | Diesel | Euro IV | exp((a+(b/x))+(c*ln(x))) | 3.3387 | 1.0235 | -0.49302 | 0 | 0 | 0 | 0 | 11 | 86 | 30 | 5.4518
Buses | Urban Buses Standard 15 - 18 t | Diesel | Euro V EGR | exp((a+(b/x))+(c*ln(x))) | 2.847 | 0.95478 | -0.49988 | 0 | 0 | 0 | 0 | 11 | 86 | 30 | 3.2498
Buses | Urban Buses Standard 15 - 18 t | Diesel | Euro V SCR | (((a*(x^3))+(b*(x^2))+(c*x))+d) | -4.7245e-05 | 0.010398 | -0.76477 | 20.9457 | 0 | 0 | 0 | 11 | 86 | 30 | 6.0849
Buses | Urban Buses Standard 15 - 18 t | Diesel | Euro VI | ((a*(b^x))*(x^c)) | 102.3055 | 1.0123 | -1.7009 | 0 | 0 | 0 | 0 | 11 | 86 | 30 | 0.45382
Buses | Urban Buses Articulated >18 t | Diesel | Pre-Euro | exp((a+(b/x))+(c*ln(x))) | 4.3305 | 0.79229 | -0.41053 | 0 | 0 | 0 | 0 | 11 | 86 | 30 | 19.3098
Buses | Urban Buses Articulated >18 t | Diesel | Euro I | exp((a+(b/x))+(c*ln(x))) | 3.9131 | 1.0049 | -0.43372 | 0 | 0 | 0 | 0 | 11 | 86 | 30 | 11.8396
Buses | Urban Buses Articulated >18 t | Diesel | Euro II | exp((a+(b/x))+(c*ln(x))) | 3.9618 | 1.6406 | -0.43895 | 0 | 0 | 0 | 0 | 11 | 86 | 30 | 12.4724
Buses | Urban Buses Articulated >18 t | Diesel | Euro III | exp((a+(b/x))+(c*ln(x))) | 4.0158 | 3.7499 | -0.52442 | 0 | 0 | 0 | 0 | 11 | 86 | 30 | 10.5608
Buses | Urban Buses Articulated >18 t | Diesel | Euro IV | (((a*(x^3))+(b*(x^2))+(c*x))+d) | -4.9904e-05 | 0.0084004 | -0.50757 | 16.1206 | 0 | 0 | 0 | 11 | 86 | 30 | 7.1064
Buses | Urban Buses Articulated >18 t | Diesel | Euro V EGR | (((a*(x^3))+(b*(x^2))+(c*x))+d) | -2.9935e-05 | 0.0050381 | -0.30429 | 9.6366 | 0 | 0 | 0 | 11 | 86 | 30 | 4.234
Buses | Urban Buses Articulated >18 t | Diesel | Euro V SCR | (a+(b/(1+exp((((-1)*c)+(d*ln(x)))+(e*x))))) | 1.6858 | 108.6726 | -0.89357 | 0.09621 | 0.06956 | 0 | 0 | 11 | 86 | 30 | 5.5232
Buses | Urban Buses Articulated >18 t | Diesel | Euro VI | ((a+(b*x))^((-1)/c)) | -1.5546 | 0.17595 | 1.5614 | 0 | 0 | 0 | 0 | 11 | 86 | 30 | 0.43082
Heavy Duty Trucks | Rigid <=7,5 t | Diesel | Pre-Euro | ((a*(b^x))*(x^c)) | 35.5002 | 1.0152 | -0.74826 | 0 | 0 | 0 | 0 | 12 | 86 | 30 | 4.3822
Heavy Duty Trucks | Rigid <=7,5 t | Diesel | Euro I | ((a*(b^x))*(x^c)) | 31.4068 | 1.0184 | -0.84565 | 0 | 0 | 0 | 0 | 12 | 86 | 30 | 3.0566
Heavy Duty Trucks | Rigid <=7,5 t | Diesel | Euro II | ((a*(b^x))*(x^c)) | 33.086 | 1.0164 | -0.81505 | 0 | 0 | 0 | 0 | 12 | 86 | 30 | 3.3687
Heavy Duty Trucks | Rigid <=7,5 t | Diesel | Euro III | ((a*(b^x))*(x^c)) | 51.3009 | 1.0192 | -1.0375 | 0 | 0 | 0 | 0 | 12 | 86 | 30 | 2.6657
Heavy Duty Trucks | Rigid <=7,5 t | Diesel | Euro IV | ((a*(b^x))*(x^c)) | 18.7857 | 1.0167 | -0.8376 | 0 | 0 | 0 | 0 | 12 | 86 | 30 | 1.7884
Heavy Duty Trucks | Rigid <=7,5 t | Diesel | Euro V EGR | ((a*(b^x))*(x^c)) | 11.3542 | 1.0167 | -0.84305 | 0 | 0 | 0 | 0 | 12 | 86 | 30 | 1.0606
Heavy Duty Trucks | Rigid <=7,5 t | Diesel | Euro V SCR | (a+(b/(1+exp((((-1)*c)+(d*ln(x)))+(e*x))))) | 0.072805 | 16.0283 | 0.3658 | 0.3262 | 0.034249 | 0 | 0 | 12 | 86 | 30 | 2.4033
Heavy Duty Trucks | Rigid <=7,5 t | Diesel | Euro VI | ((a+(b*x))^((-1)/c)) | 0.40597 | 0.049708 | 0.52396 | 0 | 0 | 0 | 0 | 12 | 86 | 30 | 0.29458
Heavy Duty Trucks | Rigid 7,5 - 12 t | Diesel | Pre-Euro | ((a*(b^x))*(x^c)) | 75.0832 | 1.0128 | -0.75708 | 0 | 0 | 0 | 0 | 12 | 86 | 30 | 8.3625
Heavy Duty Trucks | Rigid 7,5 - 12 t | Diesel | Euro I | ((a*(b^x))*(x^c)) | 47.0314 | 1.013 | -0.77331 | 0 | 0 | 0 | 0 | 12 | 86 | 30 | 4.9946
Heavy Duty Trucks | Rigid 7,5 - 12 t | Diesel | Euro II | ((a*(b^x))*(x^c)) | 52.6683 | 1.0121 | -0.77267 | 0 | 0 | 0 | 0 | 12 | 86 | 30 | 5.4633
Heavy Duty Trucks | Rigid 7,5 - 12 t | Diesel | Euro III | (a+(b/(1+exp((((-1)*c)+(d*ln(x)))+(e*x))))) | 3.4713 | 13.634 | 2.3605 | 0.92797 | 0.065048 | 0 | 0 | 12 | 86 | 30 | 4.2927
Heavy Duty Trucks | Rigid 7,5 - 12 t | Diesel | Euro IV | (a+(b/(1+exp((((-1)*c)+(d*ln(x)))+(e*x))))) | 2.4814 | 5.1568 | 3.8218 | 1.366 | 0.055945 | 0 | 0 | 12 | 86 | 30 | 2.8716
Heavy Duty Trucks | Rigid 7,5 - 12 t | Diesel | Euro V EGR | ((a*(x^b))+(c*(x^d))) | 24.3456 | -0.94908 | 0.23362 | 0.35093 | 0 | 0 | 0 | 12 | 86 | 30 | 1.7357
Heavy Duty Trucks | Rigid 7,5 - 12 t | Diesel | Euro V SCR | (a+(b/(1+exp((((-1)*c)+(d*ln(x)))+(e*x))))) | -0.2072 | 52.3119 | -0.46714 | 0.34537 | 0.026262 | 0 | 0 | 12 | 86 | 30 | 4.0268
Heavy Duty Trucks | Rigid 7,5 - 12 t | Diesel | Euro VI | (a+(b/(1+exp((((-1)*c)+(d*ln(x)))+(e*x))))) | 0.046495 | 24.2366 | 0.076725 | 0.97199 | 0.025179 | 0 | 0 | 12 | 86 | 30 | 0.48906
Heavy Duty Trucks | Rigid 12 - 14 t | Diesel | Pre-Euro | ((a*(x^b))+(c*(x^d))) | 71.826 | -0.63191 | 0.018995 | 1.173 | 0 | 0 | 0 | 12 | 86 | 30 | 9.3993
Heavy Duty Trucks | Rigid 12 - 14 t | Diesel | Euro I | ((a*(b^x))*(x^c)) | 55.2907 | 1.0111 | -0.76714 | 0 | 0 | 0 | 0 | 12 | 86 | 30 | 5.6671
Heavy Duty Trucks | Rigid 12 - 14 t | Diesel | Euro II | ((a*(b^x))*(x^c)) | 59.1203 | 1.01 | -0.74996 | 0 | 0 | 0 | 0 | 12 | 86 | 30 | 6.212
Heavy Duty Trucks | Rigid 12 - 14 t | Diesel | Euro III | ((a*(b^x))*(x^c)) | 57.4215 | 1.009 | -0.78974 | 0 | 0 | 0 | 0 | 12 | 86 | 30 | 5.1242
Heavy Duty Trucks | Rigid 12 - 14 t | Diesel | Euro IV | (a+(b/(1+exp((((-1)*c)+(d*ln(x)))+(e*x))))) | 2.4594 | 21.1258 | 1.0583 | 1.0796 | 0.014959 | 0 | 0 | 12 | 86 | 30 | 3.4036
Heavy Duty Trucks | Rigid 12 - 14 t | Diesel | Euro V EGR | (a+(b/(1+exp((((-1)*c)+(d*ln(x)))+(e*x))))) | 1.4439 | 13.6474 | 0.9905 | 1.0902 | 0.01309 | 0 | 0 | 12 | 86 | 30 | 2.0265
Heavy Duty Trucks | Rigid 12 - 14 t | Diesel | Euro V SCR | (a+(b/(1+exp((((-1)*c)+(d*ln(x)))+(e*x))))) | -0.25777 | 89.2536 | -0.77664 | 0.41725 | 0.023004 | 0 | 0 | 12 | 86 | 30 | 4.4597
Heavy Duty Trucks | Rigid 12 - 14 t | Diesel | Euro VI | (1/(((c*(x^2))+(b*x))+a)) | 0.091255 | 0.020868 | 0.0013609 | 0 | 0 | 0 | 0 | 12 | 86 | 30 | 0.5149
Heavy Duty Trucks | Rigid 14 - 20 t | Diesel | Pre-Euro | ((a*(b^x))*(x^c)) | 113.664 | 1.0088 | -0.7361 | 0 | 0 | 0 | 0 | 12 | 86 | 30 | 12.0999
Heavy Duty Trucks | Rigid 14 - 20 t | Diesel | Euro I | (a+(b/(1+exp((((-1)*c)+(d*ln(x)))+(e*x))))) | 5.2858 | 150.6893 | -1.3988 | 0.39724 | 0.052382 | 0 | 0 | 12 | 86 | 30 | 7.2609
Heavy Duty Trucks | Rigid 14 - 20 t | Diesel | Euro II | ((a*(b^x))*(x^c)) | 80.1726 | 1.0081 | -0.74731 | 0 | 0 | 0 | 0 | 12 | 86 | 30 | 8.0516
Heavy Duty Trucks | Rigid 14 - 20 t | Diesel | Euro III | (a+(b/(1+exp((((-1)*c)+(d*ln(x)))+(e*x))))) | 3.5568 | 170.8148 | -0.23486 | 1.0614 | 0.0048006 | 0 | 0 | 12 | 86 | 30 | 6.6623
Heavy Duty Trucks | Rigid 14 - 20 t | Diesel | Euro IV | (a+(b/(1+exp((((-1)*c)+(d*ln(x)))+(e*x))))) | 2.5673 | 36.8397 | 0.94306 | 1.1541 | -0.00024846 | 0 | 0 | 12 | 86 | 30 | 4.3568
Heavy Duty Trucks | Rigid 14 - 20 t | Diesel | Euro V EGR | (a+(b/(1+exp((((-1)*c)+(d*ln(x)))+(e*x))))) | 1.5011 | 19.0091 | 1.2143 | 1.171 | -0.00038178 | 0 | 0 | 12 | 86 | 30 | 2.6358
Heavy Duty Trucks | Rigid 14 - 20 t | Diesel | Euro V SCR | (a+(b/(1+exp((((-1)*c)+(d*ln(x)))+(e*x))))) | -5.4537 | 141.7528 | -0.65806 | 0.48037 | 0.0023723 | 0 | 0 | 12 | 86 | 30 | 6.7415
Heavy Duty Trucks | Rigid 14 - 20 t | Diesel | Euro VI | ((a*(b^x))*(x^c)) | 28.8606 | 0.97939 | -0.84349 | 0 | 0 | 0 | 0 | 12 | 86 | 30 | 0.87708
Heavy Duty Trucks | Rigid 20 - 26 t | Diesel | Pre-Euro | ((a*(b^x))*(x^c)) | 105.3668 | 1.0056 | -0.65988 | 0 | 0 | 0 | 0 | 12 | 86 | 30 | 13.1912
Heavy Duty Trucks | Rigid 20 - 26 t | Diesel | Euro I | (a+(b/(1+exp((((-1)*c)+(d*ln(x)))+(e*x))))) | 6.0266 | 116.9839 | -0.40941 | 0.67863 | 0.027398 | 0 | 0 | 12 | 86 | 30 | 9.3265
Heavy Duty Trucks | Rigid 20 - 26 t | Diesel | Euro II | ((a*(b^x))*(x^c)) | 87.7453 | 1.0057 | -0.68202 | 0 | 0 | 0 | 0 | 12 | 86 | 30 | 10.2209
Heavy Duty Trucks | Rigid 20 - 26 t | Diesel | Euro III | (a+(b/(1+exp((((-1)*c)+(d*ln(x)))+(e*x))))) | 5.0642 | 154.6067 | -0.59735 | 0.74112 | 0.02406 | 0 | 0 | 12 | 86 | 30 | 8.3178
Heavy Duty Trucks | Rigid 20 - 26 t | Diesel | Euro IV | (a+(b/(1+exp((((-1)*c)+(d*ln(x)))+(e*x))))) | 3.7555 | 51.3592 | -0.24421 | 0.63762 | 0.030598 | 0 | 0 | 12 | 86 | 30 | 5.5289
Heavy Duty Trucks | Rigid 20 - 26 t | Diesel | Euro V EGR | (a+(b/(1+exp((((-1)*c)+(d*ln(x)))+(e*x))))) | 2.219 | 25.7041 | 0.0621 | 0.68462 | 0.028931 | 0 | 0 | 12 | 86 | 30 | 3.2912
Heavy Duty Trucks | Rigid 20 - 26 t | Diesel | Euro V SCR | (a+(b/(1+exp((((-1)*c)+(d*ln(x)))+(e*x))))) | -5.2339 | 218.0508 | -0.84546 | 0.54189 | 0.0028899 | 0 | 0 | 12 | 86 | 30 | 7.561
Heavy Duty Trucks | Rigid 20 - 26 t | Diesel | Euro VI | ((a*(b^x))*(x^c)) | 58.0275 | 0.98805 | -1.1204 | 0 | 0 | 0 | 0 | 12 | 86 | 30 | 0.8955
Heavy Duty Trucks | Rigid 26 - 28 t | Diesel | Pre-Euro | ((a*(b^x))*(x^c)) | 93.4347 | 1.0044 | -0.6004 | 0 | 0 | 0 | 0 | 12 | 86 | 30 | 13.8125
Heavy Duty Trucks | Rigid 26 - 28 t | Diesel | Euro I | (a+(b/(1+exp((((-1)*c)+(d*ln(x)))+(e*x))))) | 6.1191 | 70.1187 | 0.33471 | 0.75203 | 0.021933 | 0 | 0 | 12 | 86 | 30 | 9.8422
Heavy Duty Trucks | Rigid 26 - 28 t | Diesel | Euro II | ((a*(b^x))*(x^c)) | 83.2371 | 1.0047 | -0.64619 | 0 | 0 | 0 | 0 | 12 | 86 | 30 | 10.6549
Heavy Duty Trucks | Rigid 26 - 28 t | Diesel | Euro III | (a+(b/(1+exp((((-1)*c)+(d*ln(x)))+(e*x))))) | 5.1053 | 19.4712 | 3.8094 | 1.4859 | 0.010984 | 0 | 0 | 12 | 86 | 30 | 8.4475
Heavy Duty Trucks | Rigid 26 - 28 t | Diesel | Euro IV | (a+(b/(1+exp((((-1)*c)+(d*ln(x)))+(e*x))))) | 3.8408 | 37.5827 | 0.069906 | 0.58809 | 0.034825 | 0 | 0 | 12 | 86 | 30 | 5.6661
Heavy Duty Trucks | Rigid 26 - 28 t | Diesel | Euro V EGR | (a+(b/(1+exp((((-1)*c)+(d*ln(x)))+(e*x))))) | 2.2667 | 15.3079 | 0.80593 | 0.70961 | 0.031541 | 0 | 0 | 12 | 86 | 30 | 3.3715
Heavy Duty Trucks | Rigid 26 - 28 t | Diesel | Euro V SCR | (a+(b/(1+exp((((-1)*c)+(d*ln(x)))+(e*x))))) | -4.2349 | 173.7525 | -0.54067 | 0.56605 | 0.0046227 | 0 | 0 | 12 | 86 | 30 | 7.7266
Heavy Duty Trucks | Rigid 26 - 28 t | Diesel | Euro VI | (a+(b/(1+exp((((-1)*c)+(d*ln(x)))+(e*x))))) | -0.35974 | 64.0785 | 0.35964 | 1.3348 | -0.0088662 | 0 | 0 | 12 | 86 | 30 | 0.8941
Heavy Duty Trucks | Rigid 28 - 32 t | Diesel | Pre-Euro | ((a*(b^x))*(x^c)) | 81.8393 | 1.0034 | -0.52004 | 0 | 0 | 0 | 0 | 12 | 86 | 30 | 15.4604
Heavy Duty Trucks | Rigid 28 - 32 t | Diesel | Euro I | ((a*(b^x))*(x^c)) | 70.6784 | 1.0043 | -0.57955 | 0 | 0 | 0 | 0 | 12 | 86 | 30 | 11.1885
Heavy Duty Trucks | Rigid 28 - 32 t | Diesel | Euro II | ((a*(b^x))*(x^c)) | 80.3812 | 1.0042 | -0.59432 | 0 | 0 | 0 | 0 | 12 | 86 | 30 | 12.0569
Heavy Duty Trucks | Rigid 28 - 32 t | Diesel | Euro III | ((a*(b^x))*(x^c)) | 93.2631 | 1.0061 | -0.72162 | 0 | 0 | 0 | 0 | 12 | 86 | 30 | 9.6292
Heavy Duty Trucks | Rigid 28 - 32 t | Diesel | Euro IV | (((a*(x^3))+(b*(x^2))+(c*x))+d) | -4.152e-05 | 0.0074157 | -0.45206 | 14.4962 | 0 | 0 | 0 | 12 | 86 | 30 | 6.4874
Heavy Duty Trucks | Rigid 28 - 32 t | Diesel | Euro V EGR | (((a*(x^3))+(b*(x^2))+(c*x))+d) | -2.523e-05 | 0.0045022 | -0.27393 | 8.7081 | 0 | 0 | 0 | 12 | 86 | 30 | 3.8609
Heavy Duty Trucks | Rigid 28 - 32 t | Diesel | Euro V SCR | ((a*(b^x))*(x^c)) | 57.0831 | 0.97235 | -0.33574 | 0 | 0 | 0 | 0 | 12 | 86 | 30 | 7.8567
Heavy Duty Trucks | Rigid 28 - 32 t | Diesel | Euro VI | (1/(a+(b*(x^c)))) | -0.014925 | 0.0091231 | 1.4502 | 0 | 0 | 0 | 0 | 12 | 86 | 30 | 0.79953
Heavy Duty Trucks | Rigid >32 t | Diesel | Pre-Euro | ((a*(b^x))*(x^c)) | 98.2767 | 1.0031 | -0.56101 | 0 | 0 | 0 | 0 | 12 | 86 | 30 | 15.9906
Heavy Duty Trucks | Rigid >32 t | Diesel | Euro I | ((a*(b^x))*(x^c)) | 78.2544 | 1.0038 | -0.59909 | 0 | 0 | 0 | 0 | 12 | 86 | 30 | 11.4229
Heavy Duty Trucks | Rigid >32 t | Diesel | Euro II | ((a*(b^x))*(x^c)) | 90.3489 | 1.0039 | -0.61901 | 0 | 0 | 0 | 0 | 12 | 86 | 30 | 12.361
Heavy Duty Trucks | Rigid >32 t | Diesel | Euro III | ((a*(b^x))*(x^c)) | 87.3643 | 1.0049 | -0.68051 | 0 | 0 | 0 | 0 | 12 | 86 | 30 | 9.9975
Heavy Duty Trucks | Rigid >32 t | Diesel | Euro IV | (a+(b/(1+exp((((-1)*c)+(d*ln(x)))+(e*x))))) | 4.3765 | 70.8585 | -0.73263 | 0.51186 | 0.029788 | 0 | 0 | 12 | 86 | 30 | 6.7386
Heavy Duty Trucks | Rigid >32 t | Diesel | Euro V EGR | (a+(b/(1+exp((((-1)*c)+(d*ln(x)))+(e*x))))) | 2.5744 | 24.9176 | 0.085111 | 0.6065 | 0.027087 | 0 | 0 | 12 | 86 | 30 | 4.0159
Heavy Duty Trucks | Rigid >32 t | Diesel | Euro V SCR | ((a*(b^x))*(x^c)) | 66.9862 | 0.97489 | -0.39947 | 0 | 0 | 0 | 0 | 12 | 86 | 30 | 8.027
Heavy Duty Trucks | Rigid >32 t | Diesel | Euro VI | (1/(a+(b*(x^c)))) | -0.011934 | 0.0084035 | 1.4713 | 0 | 0 | 0 | 0 | 12 | 86 | 30 | 0.8061
Heavy Duty Trucks | Articulated 14 - 20 t | Diesel | Pre-Euro | ((a*(b^x))*(x^c)) | 97.3584 | 1.0065 | -0.67598 | 0 | 0 | 0 | 0 | 12 | 86 | 30 | 11.8726
Heavy Duty Trucks | Articulated 14 - 20 t | Diesel | Euro I | (a+(b/(1+exp((((-1)*c)+(d*ln(x)))+(e*x))))) | 4.837 | 48.9014 | 0.13496 | 0.5863 | 0.038196 | 0 | 0 | 12 | 86 | 30 | 7.145
Heavy Duty Trucks | Articulated 14 - 20 t | Diesel | Euro II | (a+(b/(1+exp((((-1)*c)+(d*ln(x)))+(e*x))))) | 4.9623 | 104.4462 | -0.35373 | 0.72592 | 0.024588 | 0 | 0 | 12 | 86 | 30 | 7.8495
Heavy Duty Trucks | Articulated 14 - 20 t | Diesel | Euro III | (a+(b/(1+exp((((-1)*c)+(d*ln(x)))+(e*x))))) | 3.7445 | 189.2862 | -1.0633 | 0.72938 | 0.022608 | 0 | 0 | 12 | 86 | 30 | 6.4802
Heavy Duty Trucks | Articulated 14 - 20 t | Diesel | Euro IV | (a+(b/(1+exp((((-1)*c)+(d*ln(x)))+(e*x))))) | 2.6823 | 42.7526 | 0.04255 | 0.81547 | 0.017491 | 0 | 0 | 12 | 86 | 30 | 4.2693
Heavy Duty Trucks | Articulated 14 - 20 t | Diesel | Euro V EGR | (a+(b/(1+exp((((-1)*c)+(d*ln(x)))+(e*x))))) | 1.5735 | 20.9977 | 0.36046 | 0.858 | 0.015603 | 0 | 0 | 12 | 86 | 30 | 2.5451
Heavy Duty Trucks | Articulated 14 - 20 t | Diesel | Euro V SCR | (a+(b/(1+exp((((-1)*c)+(d*ln(x)))+(e*x))))) | -3.9164 | 137.3246 | -0.59005 | 0.55388 | 0.0030161 | 0 | 0 | 12 | 86 | 30 | 5.8974
Heavy Duty Trucks | Articulated 14 - 20 t | Diesel | Euro VI | ((a*(b^x))*(x^c)) | 41.8321 | 0.98615 | -1.073 | 0 | 0 | 0 | 0 | 12 | 86 | 30 | 0.71587
Heavy Duty Trucks | Articulated 20 - 28 t | Diesel | Pre-Euro | ((a*(b^x))*(x^c)) | 80.8383 | 1.0026 | -0.55142 | 0 | 0 | 0 | 0 | 12 | 86 | 30 | 13.3853
Heavy Duty Trucks | Articulated 20 - 28 t | Diesel | Euro I | ((a*(b^x))*(x^c)) | 66.3931 | 1.0032 | -0.59447 | 0 | 0 | 0 | 0 | 12 | 86 | 30 | 9.6685
Heavy Duty Trucks | Articulated 20 - 28 t | Diesel | Euro II | ((a*(b^x))*(x^c)) | 72.9492 | 1.003 | -0.60215 | 0 | 0 | 0 | 0 | 12 | 86 | 30 | 10.3007
Heavy Duty Trucks | Articulated 20 - 28 t | Diesel | Euro III | (a+(b/(1+exp((((-1)*c)+(d*ln(x)))+(e*x))))) | 2.6836 | 151.7761 | -0.43122 | 0.81844 | 0.00091873 | 0 | 0 | 12 | 86 | 30 | 8.3902
Heavy Duty Trucks | Articulated 20 - 28 t | Diesel | Euro IV | (a+(b/(1+exp((((-1)*c)+(d*ln(x)))+(e*x))))) | 2.0275 | 51.9455 | 0.028313 | 0.76366 | 0.00098935 | 0 | 0 | 12 | 86 | 30 | 5.6232
Heavy Duty Trucks | Articulated 20 - 28 t | Diesel | Euro V EGR | ((a*(b^x))*(x^c)) | 20.1184 | 1.0023 | -0.54721 | 0 | 0 | 0 | 0 | 12 | 86 | 30 | 3.355
Heavy Duty Trucks | Articulated 20 - 28 t | Diesel | Euro V SCR | (a+(b/(1+exp((((-1)*c)+(d*ln(x)))+(e*x))))) | -0.6767 | 173.7059 | -0.71609 | 0.54549 | 0.016351 | 0 | 0 | 12 | 86 | 30 | 7.0888
Heavy Duty Trucks | Articulated 20 - 28 t | Diesel | Euro VI | ((a*(b^x))*(x^c)) | 96.5165 | 0.99601 | -1.3927 | 0 | 0 | 0 | 0 | 12 | 86 | 30 | 0.75051
Heavy Duty Trucks | Articulated 28 - 34 t | Diesel | Pre-Euro | ((a*(b^x))*(x^c)) | 77.8587 | 1.0014 | -0.5106 | 0 | 0 | 0 | 0 | 12 | 86 | 30 | 14.2945
Heavy Duty Trucks | Articulated 28 - 34 t | Diesel | Euro I | ((a*(b^x))*(x^c)) | 63.737 | 1.002 | -0.55453 | 0 | 0 | 0 | 0 | 12 | 86 | 30 | 10.2555
Heavy Duty Trucks | Articulated 28 - 34 t | Diesel | Euro II | ((a*(b^x))*(x^c)) | 71.0034 | 1.002 | -0.56987 | 0 | 0 | 0 | 0 | 12 | 86 | 30 | 10.8586
Heavy Duty Trucks | Articulated 28 - 34 t | Diesel | Euro III | (a+(b/(1+exp((((-1)*c)+(d*ln(x)))+(e*x))))) | 3.435 | 112.0944 | -0.11394 | 0.79869 | 0.0051731 | 0 | 0 | 12 | 86 | 30 | 8.8244
Heavy Duty Trucks | Articulated 28 - 34 t | Diesel | Euro IV | (a+(b/(1+exp((((-1)*c)+(d*ln(x)))+(e*x))))) | 1.5765 | 32.5131 | 0.72975 | 0.76467 | -0.00033762 | 0 | 0 | 12 | 86 | 30 | 5.9526
Heavy Duty Trucks | Articulated 28 - 34 t | Diesel | Euro V EGR | (a+(b/(1+exp((((-1)*c)+(d*ln(x)))+(e*x))))) | 1.1691 | 23.4182 | 0.39533 | 0.7398 | 0.0019544 | 0 | 0 | 12 | 86 | 30 | 3.5485
Heavy Duty Trucks | Articulated 28 - 34 t | Diesel | Euro V SCR | ((a*(b^x))*(x^c)) | 64.0276 | 0.97629 | -0.44292 | 0 | 0 | 0 | 0 | 12 | 86 | 30 | 6.9112
Heavy Duty Trucks | Articulated 28 - 34 t | Diesel | Euro VI | ((a*(b^x))*(x^c)) | 148.8901 | 1.0042 | -1.6266 | 0 | 0 | 0 | 0 | 12 | 86 | 30 | 0.66781
Heavy Duty Trucks | Articulated 34 - 40 t | Diesel | Pre-Euro | ((a*(b^x))*(x^c)) | 87.868 | 1.0004 | -0.49447 | 0 | 0 | 0 | 0 | 12 | 86 | 30 | 16.5605
Heavy Duty Trucks | Articulated 34 - 40 t | Diesel | Euro I | ((a*(b^x))*(x^c)) | 71.1839 | 1.0013 | -0.54095 | 0 | 0 | 0 | 0 | 12 | 86 | 30 | 11.7605
Heavy Duty Trucks | Articulated 34 - 40 t | Diesel | Euro II | ((a*(b^x))*(x^c)) | 83.4388 | 1.0017 | -0.5694 | 0 | 0 | 0 | 0 | 12 | 86 | 30 | 12.6602
Heavy Duty Trucks | Articulated 34 - 40 t | Diesel | Euro III | ((a*(b^x))*(x^c)) | 79.9974 | 1.0028 | -0.62977 | 0 | 0 | 0 | 0 | 12 | 86 | 30 | 10.2274
Heavy Duty Trucks | Articulated 34 - 40 t | Diesel | Euro IV | ((a*(b^x))*(x^c)) | 38.5754 | 1.0019 | -0.52424 | 0 | 0 | 0 | 0 | 12 | 86 | 30 | 6.8705
Heavy Duty Trucks | Articulated 34 - 40 t | Diesel | Euro V EGR | ((a*(b^x))*(x^c)) | 23.0499 | 1.0018 | -0.52362 | 0 | 0 | 0 | 0 | 12 | 86 | 30 | 4.0977
Heavy Duty Trucks | Articulated 34 - 40 t | Diesel | Euro V SCR | ((a*(b^x))*(x^c)) | 79.5735 | 0.97697 | -0.47261 | 0 | 0 | 0 | 0 | 12 | 86 | 30 | 7.9263
Heavy Duty Trucks | Articulated 34 - 40 t | Diesel | Euro VI | (1/(a+(b*(x^c)))) | -0.079852 | 0.013317 | 1.367 | 0 | 0 | 0 | 0 | 12 | 86 | 30 | 0.76206
Heavy Duty Trucks | Articulated 40 - 50 t | Diesel | Pre-Euro | exp((a+(b/x))+(c*ln(x))) | 4.6472 | -0.82345 | -0.4985 | 0 | 0 | 0 | 0 | 12 | 86 | 30 | 18.6208
Heavy Duty Trucks | Articulated 40 - 50 t | Diesel | Euro I | ((a*(b^x))*(x^c)) | 69.8801 | 1.0004 | -0.49571 | 0 | 0 | 0 | 0 | 12 | 86 | 30 | 13.0833
Heavy Duty Trucks | Articulated 40 - 50 t | Diesel | Euro II | ((a*(b^x))*(x^c)) | 85.0347 | 1.001 | -0.53921 | 0 | 0 | 0 | 0 | 12 | 86 | 30 | 14.0064
Heavy Duty Trucks | Articulated 40 - 50 t | Diesel | Euro III | ((a*(b^x))*(x^c)) | 79.9891 | 1.002 | -0.59271 | 0 | 0 | 0 | 0 | 12 | 86 | 30 | 11.3154
Heavy Duty Trucks | Articulated 40 - 50 t | Diesel | Euro IV | (((a*(x^3))+(b*(x^2))+(c*x))+d) | -3.7873e-05 | 0.007069 | -0.46439 | 16.2525 | 0 | 0 | 0 | 12 | 86 | 30 | 7.6604
Heavy Duty Trucks | Articulated 40 - 50 t | Diesel | Euro V EGR | (((a*(x^3))+(b*(x^2))+(c*x))+d) | -2.2908e-05 | 0.0042711 | -0.27998 | 9.7361 | 0 | 0 | 0 | 12 | 86 | 30 | 4.5622
Heavy Duty Trucks | Articulated 40 - 50 t | Diesel | Euro V SCR | (a+(b/(1+exp((((-1)*c)+(d*ln(x)))+(e*x))))) | 0.38101 | 155.7877 | -0.069698 | 0.63223 | 0.025827 | 0 | 0 | 12 | 86 | 30 | 7.8056
Heavy Duty Trucks | Articulated 40 - 50 t | Diesel | Euro VI | ((a*(x^b))+(c*(x^d))) | 727.8115 | -2.4039 | 11.8068 | -0.93656 | 0 | 0 | 0 | 12 | 86 | 30 | 0.69304

## Motorcycles
NOx Emission Factors |  |  | DfT/TRL 2009: http://www2.dft.gov.uk/pgr/roads/environment/emissions/ | [9 empty] | Enter average speed for all vehicle types here (km/h)
30
Notes:
1. Factors for Euro 4 and 5 vehicles have been added in this version
Vehicle type | Size | Fuel | Euro standard | Function (x = km/h) | a | b | c | d | e | f | g | k | Min speed (km/h) | Max speed (km/h) | Average Speed (km/h) | NOx EF (g/km)
Moped | < 50 cc | Petrol | Pre-Euro 1 | k*(a+bx+cx2+dx3+ex4+fx5+gx6)/x | a: 0; b: 0.03; k: 1 | 5 | 50 | 30 | 0.03
Moped | < 50 cc | Petrol | Euro 1 | k*(a+bx+cx2+dx3+ex4+fx5+gx6)/x | a: 0; b: 0.03; k: 1 | 5 | 50 | 30 | 0.03
Moped | < 50 cc | Petrol | Euro 2 | k*(a+bx+cx2+dx3+ex4+fx5+gx6)/x | a: 0; b: 0.01; k: 1 | 5 | 50 | 30 | 0.01
Moped | < 50 cc | Petrol | Euro 3 | k*(a+bx+cx2+dx3+ex4+fx5+gx6)/x | a: 0; b: 0.01; k: 1 | 5 | 50 | 30 | 0.01
Moped | < 50 cc | Petrol | Euro 4 | k*(a+bx+cx2+dx3+ex4+fx5+gx6)/x | a: 0; b: 0.01; k: 1 | 5 | 50 | 30 | 0.01
Moped | < 50 cc | Petrol | Euro 5 | k*(a+bx+cx2+dx3+ex4+fx5+gx6)/x | a: 0; b: 0.01; k: 1 | 5 | 50 | 30 | 0.01
M/cycle, 2-stroke | <=150 cc | Petrol | Pre-Euro 1 | k*(a+bx+cx2+dx3+ex4+fx5+gx6)/x | 0.13927 | 0.0095517 | 0.0001844 | 1.6184e-06 | 0 | 0 | 0 | 1 | 5 | 100 | 30 | 0.021182
M/cycle, 2-stroke | <=150 cc | Petrol | Euro 1 | k*(a+bx+cx2+dx3+ex4+fx5+gx6)/x | 0.14227 | 0.025335 | 0.00017 | 1.6974e-06 | 0 | 0 | 0 | 1 | 5 | 100 | 30 | 0.036705
M/cycle, 2-stroke | <=150 cc | Petrol | Euro 2 | k*(a+bx+cx2+dx3+ex4+fx5+gx6)/x | 0.157 | 0.030499 | 0.0001846 | 1.8804e-06 | 0 | 0 | 0 | 1 | 5 | 100 | 30 | 0.042962
M/cycle, 2-stroke | <=150 cc | Petrol | Euro 3 | k*(a+bx+cx2+dx3+ex4+fx5+gx6)/x | 0.13867 | 0.0063951 | 0.00018728 | 1.6026e-06 | 0 | 0 | 0 | 1 | 5 | 100 | 30 | 0.018078
M/cycle, 2-stroke | <=150 cc | Petrol | Euro 4 | k*(a+bx+cx2+dx3+ex4+fx5+gx6)/x | 0.13867 | 0.0063951 | 0.00018728 | 1.6026e-06 | 0 | 0 | 0 | 0.4 | 5 | 100 | 30 | 0.0072312
M/cycle, 2-stroke | <=150 cc | Petrol | Euro 5 | k*(a+bx+cx2+dx3+ex4+fx5+gx6)/x | 0.13867 | 0.0063951 | 0.00018728 | 1.6026e-06 | 0 | 0 | 0 | 0.35 | 5 | 100 | 30 | 0.0063273
M/cycle, 2-stroke | 150-250 cc | Petrol | Pre-Euro 1 | k*(a+bx+cx2+dx3+ex4+fx5+gx6)/x | -1.8696e-07 | 0.056336 | -0.0020181 | 8.8163e-05 | -2.0242e-06 | 2.1975e-08 | -7.3757e-11 | 1 | 5 | 130 | 30 | 0.036491
M/cycle, 2-stroke | 150-250 cc | Petrol | Euro 1 | k*(a+bx+cx2+dx3+ex4+fx5+gx6)/x | -1.8696e-07 | 0.056336 | -0.0020181 | 8.8163e-05 | -2.0242e-06 | 2.1975e-08 | -7.3757e-11 | 1 | 5 | 130 | 30 | 0.036491
M/cycle, 2-stroke | 150-250 cc | Petrol | Euro 2 | k*(a+bx+cx2+dx3+ex4+fx5+gx6)/x | -2.1912e-07 | 0.094118 | -0.0055708 | 0.00021436 | -4.0252e-06 | 3.6871e-08 | -1.1431e-10 | 1 | 5 | 130 | 30 | 0.038328
M/cycle, 2-stroke | 150-250 cc | Petrol | Euro 3 | k*(a+bx+cx2+dx3+ex4+fx5+gx6)/x | -1.1158e-07 | 0.030817 | -0.0014152 | 6.4465e-05 | -1.3945e-06 | 1.4289e-08 | -4.6593e-11 | 1 | 5 | 130 | 30 | 0.01917
M/cycle, 2-stroke | 150-250 cc | Petrol | Euro 4 | k*(a+bx+cx2+dx3+ex4+fx5+gx6)/x | -1.1158e-07 | 0.030817 | -0.0014152 | 6.4465e-05 | -1.3945e-06 | 1.4289e-08 | -4.6593e-11 | 0.88 | 5 | 130 | 30 | 0.016869
M/cycle, 2-stroke | 150-250 cc | Petrol | Euro 5 | k*(a+bx+cx2+dx3+ex4+fx5+gx6)/x | -1.1158e-07 | 0.030817 | -0.0014152 | 6.4465e-05 | -1.3945e-06 | 1.4289e-08 | -4.6593e-11 | 0.6 | 5 | 130 | 30 | 0.011502
M/cycle, 4-stroke | <=150 cc | Petrol | Pre-Euro 1 | k*(a+bx+cx2+dx3+ex4+fx5+gx6)/x | 3.5454e-07 | 0.34838 | -0.016964 | 0.00082323 | -1.5406e-05 | 1.3686e-07 | -4.5971e-10 | 1 | 5 | 100 | 30 | 0.26407
M/cycle, 4-stroke | <=150 cc | Petrol | Euro 1 | k*(a+bx+cx2+dx3+ex4+fx5+gx6)/x | 3.6746e-07 | 0.43678 | -0.026326 | 0.001235 | -2.3459e-05 | 2.0977e-07 | -7.0746e-10 | 1 | 5 | 100 | 30 | 0.27781
M/cycle, 4-stroke | <=150 cc | Petrol | Euro 2 | k*(a+bx+cx2+dx3+ex4+fx5+gx6)/x | 3.5641e-07 | 0.40098 | -0.01897 | 0.00073403 | -1.2753e-05 | 1.1409e-07 | -3.8922e-10 | 1 | 5 | 100 | 30 | 0.23115
M/cycle, 4-stroke | <=150 cc | Petrol | Euro 3 | k*(a+bx+cx2+dx3+ex4+fx5+gx6)/x | 1.8082e-07 | 0.21913 | -0.010901 | 0.00040795 | -6.8596e-06 | 5.9137e-08 | -1.9527e-10 | 1 | 5 | 100 | 30 | 0.11719
M/cycle, 4-stroke | <=150 cc | Petrol | Euro 4 | k*(a+bx+cx2+dx3+ex4+fx5+gx6)/x | 1.8082e-07 | 0.21913 | -0.010901 | 0.00040795 | -6.8596e-06 | 5.9137e-08 | -1.9527e-10 | 0.4 | 5 | 100 | 30 | 0.046877
M/cycle, 4-stroke | <=150 cc | Petrol | Euro 5 | k*(a+bx+cx2+dx3+ex4+fx5+gx6)/x | 1.8082e-07 | 0.21913 | -0.010901 | 0.00040795 | -6.8596e-06 | 5.9137e-08 | -1.9527e-10 | 0.35 | 5 | 100 | 30 | 0.041017
M/cycle, 4-stroke | 150-250 cc | Petrol | Pre-Euro 1 | k*(a+bx+cx2+dx3+ex4+fx5+gx6)/x | -4.2131e-07 | 0.29486 | -0.0090071 | 0.00034875 | -4.8124e-06 | 3.3084e-08 | -8.6903e-11 | 1 | 5 | 130 | 30 | 0.23328
M/cycle, 4-stroke | 150-250 cc | Petrol | Euro 1 | k*(a+bx+cx2+dx3+ex4+fx5+gx6)/x | -4.2131e-07 | 0.29486 | -0.0090071 | 0.00034875 | -4.8124e-06 | 3.3084e-08 | -8.6903e-11 | 1 | 5 | 130 | 30 | 0.23328
M/cycle, 4-stroke | 150-250 cc | Petrol | Euro 2 | k*(a+bx+cx2+dx3+ex4+fx5+gx6)/x | -4.2131e-07 | 0.29486 | -0.0090071 | 0.00034875 | -4.8124e-06 | 3.3084e-08 | -8.6903e-11 | 1 | 5 | 130 | 30 | 0.23328
M/cycle, 4-stroke | 150-250 cc | Petrol | Euro 3 | k*(a+bx+cx2+dx3+ex4+fx5+gx6)/x | -2.1409e-07 | 0.15735 | -0.0049247 | 0.00018097 | -2.4263e-06 | 1.6314e-08 | -4.2152e-11 | 1 | 5 | 130 | 30 | 0.11916
M/cycle, 4-stroke | 150-250 cc | Petrol | Euro 4 | k*(a+bx+cx2+dx3+ex4+fx5+gx6)/x | -2.1409e-07 | 0.15735 | -0.0049247 | 0.00018097 | -2.4263e-06 | 1.6314e-08 | -4.2152e-11 | 0.88 | 5 | 130 | 30 | 0.10486
M/cycle, 4-stroke | 150-250 cc | Petrol | Euro 5 | k*(a+bx+cx2+dx3+ex4+fx5+gx6)/x | -2.1409e-07 | 0.15735 | -0.0049247 | 0.00018097 | -2.4263e-06 | 1.6314e-08 | -4.2152e-11 | 0.6 | 5 | 130 | 30 | 0.071497
M/cycle, 4-stroke | 250-750 cc | Petrol | Pre-Euro 1 | k*(a+bx+cx2+dx3+ex4+fx5+gx6)/x | 9.2748e-07 | 0.30752 | 0.0032088 | -0.00045132 | 1.2853e-05 | -1.2798e-07 | 4.4315e-10 | 1 | 5 | 140 | 30 | 0.25173
M/cycle, 4-stroke | 250-750 cc | Petrol | Euro 1 | k*(a+bx+cx2+dx3+ex4+fx5+gx6)/x | 6.613e-07 | 0.24536 | -0.0017934 | 1.9811e-05 | 1.4062e-06 | -1.738e-08 | 6.4553e-11 | 1 | 5 | 140 | 30 | 0.23485
M/cycle, 4-stroke | 250-750 cc | Petrol | Euro 2 | k*(a+bx+cx2+dx3+ex4+fx5+gx6)/x | 0.1522 | 0.15365 | -0.0049028 | 8.5553e-05 | -3.7854e-07 | 1.2405e-09 | 0 | 1 | 5 | 140 | 30 | 0.079421
M/cycle, 4-stroke | 250-750 cc | Petrol | Euro 3 | k*(a+bx+cx2+dx3+ex4+fx5+gx6)/x | 1.7384e-07 | 0.10672 | -0.0048229 | 0.00011815 | -1.2965e-06 | 8.174e-09 | -1.9298e-11 | 1 | 5 | 140 | 30 | 0.039515
M/cycle, 4-stroke | 250-750 cc | Petrol | Euro 4 | k*(a+bx+cx2+dx3+ex4+fx5+gx6)/x | 1.7384e-07 | 0.10672 | -0.0048229 | 0.00011815 | -1.2965e-06 | 8.174e-09 | -1.9298e-11 | 0.88 | 5 | 140 | 30 | 0.034773
M/cycle, 4-stroke | 250-750 cc | Petrol | Euro 5 | k*(a+bx+cx2+dx3+ex4+fx5+gx6)/x | 1.7384e-07 | 0.10672 | -0.0048229 | 0.00011815 | -1.2965e-06 | 8.174e-09 | -1.9298e-11 | 0.6 | 5 | 140 | 30 | 0.023709
M/cycle, 4-stroke | >750 cc | Petrol | Pre-Euro 1 | k*(a+bx+cx2+dx3+ex4+fx5+gx6)/x | 5.2684e-07 | 0.30591 | -0.011038 | 0.00023567 | -1.9884e-06 | 1.2365e-08 | -3.4881e-11 | 1 | 5 | 140 | 30 | 0.14235
M/cycle, 4-stroke | >750 cc | Petrol | Euro 1 | k*(a+bx+cx2+dx3+ex4+fx5+gx6)/x | 5.2684e-07 | 0.30591 | -0.011038 | 0.00023567 | -1.9884e-06 | 1.2365e-08 | -3.4881e-11 | 1 | 5 | 140 | 30 | 0.14235
M/cycle, 4-stroke | >750 cc | Petrol | Euro 2 | k*(a+bx+cx2+dx3+ex4+fx5+gx6)/x | -0.2422 | 0.32721 | -0.011735 | 0.00018354 | -7.8091e-07 | 2.7856e-09 | 0 | 1 | 5 | 140 | 30 | 0.11344
M/cycle, 4-stroke | >750 cc | Petrol | Euro 3 | k*(a+bx+cx2+dx3+ex4+fx5+gx6)/x | -0.047159 | 0.16275 | -0.0058996 | 9.3974e-05 | -4.1676e-07 | 1.5083e-09 | 0 | 1 | 5 | 140 | 30 | 0.058742
M/cycle, 4-stroke | >750 cc | Petrol | Euro 4 | k*(a+bx+cx2+dx3+ex4+fx5+gx6)/x | -0.047159 | 0.16275 | -0.0058996 | 9.3974e-05 | -4.1676e-07 | 1.5083e-09 | 0 | 0.88 | 5 | 140 | 30 | 0.051693
M/cycle, 4-stroke | >750 cc | Petrol | Euro 5 | k*(a+bx+cx2+dx3+ex4+fx5+gx6)/x | -0.047159 | 0.16275 | -0.0058996 | 9.3974e-05 | -4.1676e-07 | 1.5083e-09 | 0 | 0.6 | 5 | 140 | 30 | 0.035245

## Emis Degradation
The COPERT NOx emission factors for petrol cars and LGVs are to be used in conjunction with a set of functions, to take account of emission degradation due to vehicle age/accumulated mileage, using the methodology as described by the 2013 EMEP/ EEA emission inventory guidebook (Aug 2012 version) below. For further information and work example, please see 'Guidance note on emission degradation method for NOx.doc'.
Table 3-101: Emission degradation due to vehicle age for Euro 1 and Euro 2 gasoline passenger cars and light commercial vehicles
MC = AM x MMEAN + BM | Engine Size [litre] | Average mileage [km] | AM | BM (Value at 0km) | Value at ≥ 120,000 km | Work example 1: |  |  |  | Matrix | <120,000 | ≥ 120,000
Correction for speed (V) < 19 km/h (MCURBAN) | [7 empty] | Enter vehicle mileage in km here --> |  | MCUrban | 0.282 | 2.1996
NOx - MCURBAN | ALL | 44931 | 1.598e-05 | 0.282 | 2.2 |  |  | Enter speed in km/h here --> |  | MCRoad | 0 | 1.888
Correction for speed (V) > 63 km/h (MCROAD) | [6 empty] | Correction factor for Euro 1 or Euro 2 petrol LDVs --> |  |  | > 19 and < 63 | 0 | 2.3342
NOx - MCROAD | ALL | 47186 | 1.22e-05 | 0.424 | 1.89 |  |  |  |  | For selection | 0.282 | 2.1996
Table 3-102: Emission degradation due to vehicle age for Euro 3 and Euro 4 gasoline passenger cars and light commercial vehicles (and Euro 1 and 2 vehicles in case of an enhanced IandM scheme)
MC = AM x MMEAN + BM | Engine Size [litre] | Average mileage [km] | AM | BM (Value at 0km) | Value at ≥ 160,000 km | Work example 2: |  |  |  | Matrix | <160,000 | ≥ 160,000
Correction for speed (V) < 19 km/h (MCURBAN) | [7 empty] | Enter vehicle mileage in km here --> |  | MCUrban | 0.932 | 1.5698
NOx - MCURBAN | <=1.4 | 31313 | 0 | 1 | 1 |  |  | Enter speed in km/h here --> |  | MCRoad | 0 | 1
| >1.4 | 16993 | 3.986e-06 | 0.932 | 1.57 |  |  | Choose engine size ---> | >1.4 | > 19 and < 63 | 0 | 1.8158
Correction for speed (V) > 63 km/h (MCROAD) | [5 empty] | Correction factor for Euro 3 or Euro 4 petrol LDVs --> |  |  |  | For selection | 0.932 | 1.5698
NOx - MCROAD | ALL | 26150 | 0 | 1 | 1
Table 3-103: Emission degradation correction factor as a function of speed
Speed - V [km/h] | Mileage correction - Mcorr [-]
≤ 19 | MCURBAN
≥ 63 | MCROAD
> 19 and < 63 | MCURBAN + (V-19)*(MCROAD-MCURBAN)/44
Please note the following text are adopted from the 2013 EMEP/ EEA emission inventory guidebook, pages 54, 102-103 (http://www.eea.europa.eu/publications/emep-eea-guidebook-2013/part-b-sectoral-guidance-chapters/1-energy/1-a-combustion/1-a-3-b-road-transport)
Emission degradation due to vehicle age/accumulated mileage
Correction factors need to be applied to the baseline emission factors for petrol cars and light duty vehicles to account for different vehicle age. These correction factors are given by equation:
MCC,i = AM × MMEAN + BM
where,
MCC,i = the mileage correction factor for a given mileage (Mav) and pollutant i,
MMEAN = the mean fleet mileage of vehicles for which correction is applied,
AM = the degradation of the emission performance per kilometre,
BM = the emission level of a fleet of brand new vehicles.
BM is lower than 1 because the correction factors are determined using vehicle fleets with mileages ranging from 16 000 to 50 000 km. Therefore, brand new vehicles are expected to emit less than the sample of vehicles upon which the emission factors are based. It is assumed that emissions do not further degrade above 120 000 km for Euro 1 and Euro 2 vehicles, and above 160 000 km for Euro 3 and Euro 4 vehicles.
The effect of average speed on emission degradation is taken into account by combining the observed degradation lines over the two driving modes (urban, rural). It is assumed that for speeds outside the region defined by the average speed of urban driving (19 km/h) and rural driving (63 km/h), the degradation is independent of speed. Linear interpolation between the two values provides the emission degradation in the intermediate speed region.
Emission degradation functions
Table 3-101 and Table 3-102 provide the degradation functions to be used for simulating the deterioration of emission performance of gasoline passenger cars and light commercial vehicles equipped with three way catalysts. The relevant methodology given in subsection 5.7.1.
>> The emission factors calculated from the speed-emission factor equations on the other worksheets need to multiplied by the mileage-related correction factors derived from these functions and shown in the worked examples for Euro 1,2 and Euro 3,4 petrol cars and LGVs below.
>> As degradation functions are not provided for Euro 5 or Euro 6 petrol LDVs, no correction factors are applied to their baseline emission factors.
>> The user should provide their own estimates of accumulated mileage of vehicles of different Euro standards reached by each calendar year. If these are unavailabale estimates can be obtained from the DfT/TRL facators at
http://www.dft.gov.uk/publications/road-vehicle-emission-factors-2009/
Go to the spreadsheet 'Mileage fuel scaling factors.xls'. Do not use the scaling factors for NOx in this spreadsheet, but go to the tab 'AvgMileage'. Average mileage by mid year data can be found in columns AR to CA. These provide the average accumulated mileage (in km) for each Euro standard reached by each year up to 2030 which should be used with the functions shown in the worked examples below.